## Sheet1
Material | Description | Model | Brand | Link
Hardware
Trackball | Polystyrene, 5 cm diameter |  |  | https://ritohobby.co.uk/polystyrene/12200-white-polystyrene-ball-5cm-diameter-1-pcs-5700137321058.html
Trackball support | 3D printed (ABS filament)
Pump | Any with pressure > 10 lpm and constant flow | ET 80 Air Pump | Charles Austen | https://pumpwarehouse.co.uk/shop/charles-austen-et-80-air-pump/
Regulator | Any with pressure ~ 2-5 lpm |  | Futuris | https://www.amazon.co.uk/Futuris-CO2-Welding-Flowmeter-0-30lpm/dp/B01A8L5HYO/ref=sr_1_1?ie=UTF8&qid=1541764087&sr=8-1&keywords=Flowmeter+Regulator+LPM
Air flow tubes | Any combination that fit the pump, regulator and adaptor
Air flow connector | 8 mm OD | 176-2014 | RS PRO | https://uk.rs-online.com/web/p/hose-connectors/1762014/?relevancy-data=7365617263685F636173636164655F6F726465723D31267365617263685F696E746572666163655F6E616D653D4931384E525353746F636B4E756D626572267365617263685F6C616E67756167655F757365643D656E267365617263685F6D617463685F6D6F64653D6D61746368616C6C267365617263685F7061747465726E5F6D6174636865643D5E2828282872737C5253295B205D3F293F285C647B337D5B5C2D5C735D3F5C647B332C347D5B705061415D3F29297C283235285C647B387D7C5C647B317D5C2D5C647B377D29292924267365617263685F7061747465726E5F6F726465723D31267365617263685F73745F6E6F726D616C697365643D59267365617263685F726573706F6E73655F616374696F6E3D267365617263685F747970653D52535F53544F434B5F4E554D424552267365617263685F77696C645F63617264696E675F6D6F64653D4E4F4E45267365617263685F6B6579776F72643D31373632303134267365617263685F6B6579776F72645F6170703D31373632303134267365617263685F636F6E6669673D3026&searchHistory=%7B%22enabled%22%3Atrue%7D
Optical mouse (2x) | Corded; Infra-red light | M500 | Logitech | https://www.logitech.com/en-us/products/mice/m500s-corded-mouse.910-005783.html
Camera | Infra-red, compatible with PC | ELP-USBFHD05MT-RL36-U | SHENZHEN AILIPU TECNHOLOGY | https://www.amazon.co.uk/gp/product/B015VE6MII/ref=ppx_yo_dt_b_asin_title_o09_s00?ie=UTF8&psc=1
LEDs | Wavelength: 555nm; Size: 5mm diameter | reference SSL-LX5093PGD | Mouser Electronics | https://www.mouser.co.uk/ProductDetail/Lumex/SSL-LX5093PGD?qs=dKJqHdD0tEBZaKNUwnw%2FQg%3D%3D
Arduino Due (2x) |  |  | Arduino | https://uk.rs-online.com/web/p/arduino/7697412/
USB to microUSB cables | Any microUSB male to microUSB male
USB to microUSB connector | Any USB male to microUSB female
Computer | 4 USB ports
LED array | 3D printed semi-circular structure
Microcontroller |  | 3405 | Adafruit Industries LLC | https://www.digikey.co.uk/en/products/detail/adafruit-industries-llc/3405/7244967?s=N4IgTCBcDaIIwFYwA4C0Y7LqgcgERAF0BfIA
LED driver |  | 1429 | Adafruit Industries LLC | https://www.digikey.co.uk/en/products/detail/adafruit-industries-llc/1429/5353645?s=N4IgTCBcDaIIwFYwA4C0c7IagcgERAF0BfIA
Circuit board | Custom-printed |  |  | https://github.com/BadenLab/LED-Zappelin
Frame | 10x10 mm | 100012 | MakerBeam | https://www.makerbeam.com/makerbeam-makerbeam-regular-starter-kit-black.html
Tube for tethering | 1.02mm ID 1.98mm OD | 800/100/300 | Smiths Medical™
Pipet for tethering | 200 ul; Polypropylene | 70.3030.020 | Sarstedt | https://www.sarstedt.com/en/products/laboratory/liquid-handling/pipette-tips/product/70.3030.020/
Syringe needle for tethering | 120 mm length; 0.8 mm OD | 466564/3 | B Braun™ | https://www.fishersci.co.uk/shop/products/stainless-chromium-nickel-steel-light-silicone-coating-needle/10438881
Micromanipulator for tethering | Any that fits the end of the syringe and allows fine adjustments
Software
Arduino IDE |  | Version 1.8.15 | Arduino | https://www.arduino.cc/en/Main/Software_
Bonsai |  |  |  | https://bonsai-rx.org/